## Cure Log(REQ)
Cure Log
For: Fully Cooked, Not Shelf Stable Meat and Poultry Products
Not Shelf Stable, Heat Treated, Not Fully Cooked Meat Products
Heat Treated, Shelf Stable Meat and Poultry Products
Date/Time | Checked By | Product | Batch | Product Weight |  |  | Corrective Action
|  |  |  | or Brine Weight | Ingredient Name | PPM
|  |  |  | and % Injection | and Weight | Nitrite
Critical Limits: |  | Pumped and/or massaged, immersion cured (rind off):a required 120 ppm.
|  | Dry cured: a maximum of 200 ppm. |  |  |  |  | Corrective action must ensure:
|  | Pumped and/or massaged, immersion cured (rind on, reduce by 10%) a required 108 ppm. |  |  |  |  | 1. The cause of the deviation is identified and eliminated
|  | Comminuted products (Cooked Sausages, Salami, etc.) a maximum of 156 ppm. |  |  |  |  | 2. The CCP is under control after the corrective action is taken
|  | Pumped and/or massaged, immersion cured (ham, dry beef, etc.) 200 ppm. |  |  |  |  | 3. Measures to prevent recurrence are established
4. No product that is injurious to health or otherwise adulterated as a result of the deviation enters commerce
4 oz. of 6.25% curing salt per 100 lb. Meat block = 156 ppm nitrite 28 grams = 1 ounce
Sodium Nitrite Injection ppm = (lb. nitrite)*(% injection)* (1000000) / total lbs. Of Brine
Curing Salt (6.25% sodium nitrite) - Injection ppm = (lbs. Curing salt) (0.0625) (% injection) (1000000) / lbs. Of total brine
Curing Salt (6.25% sodium nitrite) - Comminuted ppm = (lb. Curing salt) (0.0625) (1000000) / green weight of meat block

## Thermometer Accuracy(REQ)
Thermometer & Recording Thermometer Accuracy Log
To pass the thermometer accuracy must be within +/- 1.0 degree Fahrenheit.
Compare test thermometer with with ice slush (for cold measurements)
or boiling water (for hot measurements).
Date | Time | Thermometer ID | Ice/Water (32 F) | Boiling Water (212 F)* | Corrective Action | Checked by:
If accuracy fails, retry. If the recording thermometer continues to fail, send for official calibration.
Only use recording thermometers that pass.
*distilled water boils at 210 in much of Michigan.

## Cooking Log (REQ)
Cooking Log/Smokehouse Log
Date | Product | Batch # | Checked By | Time and Temperature Parameter Reached |  |  | Total Amount of Time Held | Corrective Action
|  |  |  | Interval | Temp | Time
Max Temp Reached
Completion of Kill Step
Max Temp Reached
Completion of Kill Step
Max Temp Reached
Completion of Kill Step
Max Temp Reached
Completion of Kill Step
Max Temp Reached
Completion of Kill Step
Max Temp Reached
Completion of Kill Step
Max Temp Reached
Completion of Kill Step
Max Temp Reached
Completion of Kill Step
Max Temp Reached
Completion of Kill Step
Max Temp Reached
Completion of Kill Step
Max Temp Reached
Completion of Kill Step
Max Temp Reached
Completion of Kill Step
Max Temp Reached
Completion of Kill Step
Max Temp Reached
Completion of Kill Step
Max Temp Reached
Completion of Kill Step

## Appendix B cooling log(REQ)
Cooling Log
Appendix B cooling
For: Fully Cooked, Not Shelf Stable Meat and Poultry Products
Not Shelf Stable, Heat Treated, Not Fully Cooked Meat Products
Product | Batch # | Date and Time Parameter Reached |  |  | Checked By | 130 to 80 Elapsed Time | 130 to 45 Time | Corrective Action
|  |  | Date | Time
>130ºF:
<80ºF:
< 45ºF
>130ºF:
<80ºF:
< 45ºF
>130ºF:
<80ºF:
< 45ºF
>130ºF:
<80ºF:
< 45ºF
>130ºF:
<80ºF:
< 45ºF
>130ºF:
<80ºF:
< 45ºF
>130ºF:
<80ºF:
< 45ºF
>130ºF:
<80ºF:
< 45ºF
>130ºF:
<80ºF:
< 45ºF
>130ºF:
<80ºF:
< 45ºF
Note: | Cooling must be a continuous process, Products must be cooled to 41 F.
Critical Limits: | 1 - Internal temperature reduction: Cured= 130°F to 80°F in < 5 hours; Uncured= 130°F to 80°F in < 1.5 hours
2 - Internal temperature reduction: Cured= 80°F to < 41 °F in < 10 hours; Uncured= 80 °F to < 41°F in < 5 hours
Corrective action must ensure:
1. The cause of the deviation is identified and eliminated |  |  | 3. Measures to prevent recurrence are established
2. The CCP is under control after the corrective action is taken |  |  | 4. No product that is injurious to health or otherwise adulterated as a result of the deviation enters commerce

## Cooling Log revised (2)(REQ)
Cooling Log - Food Code Cooling
Product | Batch # | Date and Time Parameter Reached |  |  | Checked By | 135-70 cooling time | 135-41 time | Corrective Action
|  | Interval | Date | Time
>135ºF:
<70ºF:
41
>135ºF:
<70ºF:
<41ºF:
>135ºF:
<70ºF:
<41ºF:
>135ºF:
<70ºF:
<41ºF:
>135ºF:
<70ºF:
<41ºF:
>135ºF:
<70ºF:
<41ºF:
>135ºF:
<70ºF:
<41ºF:
>135ºF:
<70ºF:
<41ºF:
>135ºF:
<70ºF:
<41ºF:
>135ºF:
<70ºF:
<41ºF:
Note: | Cooling must be a continuous process.
Critical Limits: | Internal temperature reduction 135°F to 70°F in < 2 hours and from 70°F to 41°F in <4 additional hours
Corrective action must ensure:
1. The cause of the deviation is identified and eliminated |  |  | 3. Measures to prevent recurrence are established
2. The CCP is under control after the corrective action is taken |  |  | 4. No product that is injurious to health or otherwise adulterated as a result of the deviation enters commerce

## Scale Accuracy(RECC)
Scale Accuracy Log
To pass the scale accuracy must be within +/- 1.0 grams with a 100 gram weight.
Date | Time | Pass | Fail* | Corrective Action | Checked by:
* If accuracty fails, restart or rezero scale and try again. If failure persists, contact management for
scale calibration. Only use scales which pass accuracy test.

## Training(RECC)
Training and Observation Log
Weigh Restricted Ingredients |  |  | pH or final pH |  |  | Water Activity
Date | Trainee | Trained and | Date | Trainee | Trained and | Date | Trainee | Trained and
|  | Observed by: |  |  | Observed by: |  |  | Observed by:
Cooking |  |  | Humidity (for jerky/kippered) |  |  | Cooling
Date | Trainee | Trained and | Date | Trainee | Trained and | Date | Trainee | Trained and
|  | Observed by: |  |  | Observed by: |  |  | Observed by: